## Hero4+5
Comment: Hero 5 will be treated like a Hero 4 black. Hero 5 will only support the common functions of the Hero 4 black. No changes to Solex menu required, differences will be handled within gopromanager
| Hero 4 black |  |  |  | Hero 5 black |  |  |  | Hero 6 black |  |  |  | Hero 7 black |  |  |  | Parameters sent from Solex to gopromanager by app_packet.GOPRO_SET_EXTENDED_REQUEST
model number as sent from gopromanager to Solex |  | 12 |  |  |  | 15 |  |  |  | 16 |  |  |  | 17
Video settings | Menu text | frame rate | FOV | NTSC/PAL | Resolution | frame rate | FOV | NTSC/PAL | Resolution | frame rate | FOV | NTSC/PAL | Resolution | frame rate | FOV | NTSC/PAL | command | value 0 | value 1 | value 2 | value 3
Video mode on | Video | [15 empty] | 1 | 0 | 0 | 0 | 0
Resolution/FOV | 4K | 30 | wide | NTSC | 4K | 30 | wide | NTSC |  | 30 | wide | NTSC |  | 30 | wide | NTSC | 5 | 8 | 3 | 0 | 0
|  | 25 | wide | PAL |  | 25 | wide | PAL |  | 25 | wide | PAL |  | 25 | wide | PAL | 5 | 8 | 3 | 0 | 1
|  | 24 | wide | NTSC |  | 24 | wide | NTSC |  | 24 | wide | NTSC |  | 24 | wide | NTSC | 5 | 8 | 2 | 0 | 0
|  | 24 | wide | PAL |  | 24 | wide | PAL |  | 24 | wide | PAL |  | 24 | wide | PAL | 5 | 8 | 2 | 0 | 1
| 4k sw | 24 | super wide | NTSC | 4k sw | 24 | super wide | NTSC | 4k | 24 | super wide | NTSC | 4k | 24 | super wide | NTSC | 5 | 13 | 2 | 0 | 0
|  | 24 | super wide | PAL |  | 24 | super wide | PAL |  | 24 | super wide | PAL |  | 24 | super wide | PAL | 5 | 13 | 2 | 0 | 1
| 2.7 | 60 | wide | NTSC | 2.7 | 60 | wide | NTSC |  | 60 | wide | NTSC |  | 60 | wide | NTSC | 5 | 6 | 6 | 0 | 0
|  | 50 | wide | PAL |  | 50 | wide | PAL |  | 50 | wide | PAL |  | 50 | wide | PAL | 5 | 6 | 6 | 0 | 1
|  | 30 | wide | NTSC |  | 30 | wide | NTSC |  | 30 | wide | NTSC |  | 30 | wide | NTSC | 5 | 6 | 3 | 0 | 0
|  | 25 | wide | PAL |  | 25 | wide | PAL |  | 25 | wide | PAL |  | 25 | wide | PAL | 5 | 6 | 3 | 0 | 1
|  | 24 | wide | NTSC |  | 24 | wide | NTSC |  | 24 | wide | NTSC |  | 24 | wide | NTSC | 5 | 6 | 2 | 0 | 0
|  | 24 | wide | PAL |  | 24 | wide | PAL |  | 24 | wide | PAL |  | 24 | wide | PAL | 5 | 6 | 2 | 0 | 1
| 2,7 sw | 30 | super wide | NTSC | 2,7 sw | 30 | super wide | NTSC | 2.7 | 30 | super wide | NTSC | 2.7 | 30 | super wide | NTSC | 5 | 12 | 3 | 0 | 0
|  | 25 | super wide | PAL |  | 25 | super wide | PAL |  | 25 | super wide | PAL |  | 25 | super wide | PAL | 5 | 12 | 3 | 0 | 1
| 2.7 |  |  |  | 2.7 | 60 | linear | NTSC | 2.7 | 60 | linear | NTSC | 2.7 | 60 | linear | NTSC
[6 empty] | 50 | linear | PAL |  | 50 | linear | PAL |  | 50 | linear | PAL
[6 empty] | 30 | linear | NTSC |  | 30 | linear | NTSC |  | 30 | linear | NTSC
[6 empty] | 25 | linear | PAL |  | 25 | linear | PAL |  | 25 | linear | PAL
[6 empty] | 24 | linear | NTSC |  | 24 | linear | NTSC |  | 24 | linear | NTSC
[6 empty] | 24 | linear | PAL |  | 24 | linear | PAL |  | 24 | linear | PAL
|  | 48 | wide | NTSC |  | 48 | wide | NTSC | [8 empty] | 5 | 6 | 5 | 0 | 0
|  | 48 | wide | PAL |  | 48 | wide | PAL | [8 empty] | 5 | 6 | 5 | 0 | 1
[6 empty] | 48 | medium | NTSC
[6 empty] | 48 | medium | PAL
[6 empty] | 48 | linear | NTSC
[6 empty] | 48 | linear | PAL
| 2.7 | 60 | medium | NTSC | 2.7 | 60 | medium | NTSC | [8 empty] | 5 | 6 | 6 | 1 | 0
|  | 50 | medium | PAL |  | 50 | medium | PAL | [8 empty] | 5 | 6 | 6 | 1 | 1
|  | 30 | medium | NTSC |  | 30 | medium | NTSC | [8 empty] | 5 | 6 | 3 | 1 | 0
|  | 25 | medium | PAL |  | 25 | medium | PAL | [8 empty] | 5 | 6 | 3 | 1 | 1
|  | 24 | medium | NTSC |  | 24 | medium | NTSC | [8 empty] | 5 | 6 | 2 | 1 | 0
|  | 24 | medium | PAL |  | 24 | medium | PAL | [8 empty] | 5 | 6 | 2 | 1 | 1
| 1440p | 80 | wide | NTSC | 1440p | 80 | wide | NTSC | [8 empty] | 5 | 4 | 8 | 0 | 0
|  | 80 | wide | PAL |  | 80 | wide | PAL | [8 empty] | 5 | 4 | 8 | 0 | 1
|  | 60 | wide | NTSC |  | 60 | wide | NTSC |  | 60 | wide | NTSC |  | 60 | wide | NTSC | 5 | 4 | 6 | 0 | 0
|  | 50 | wide | PAL |  | 50 | wide | PAL |  | 50 | wide | PAL |  | 50 | wide | PAL | 5 | 4 | 6 | 0 | 1
|  | 48 | wide | NTSC |  | 48 | wide | NTSC | [8 empty] | 5 | 4 | 5 | 0 | 0
|  | 48 | wide | PAL |  | 48 | wide | PAL | [8 empty] | 5 | 4 | 5 | 0 | 1
|  | 30 | wide | NTSC |  | 30 | wide | NTSC |  | 30 | wide | NTSC |  | 30 | wide | NTSC | 5 | 4 | 3 | 0 | 0
|  | 25 | wide | PAL |  | 25 | wide | PAL |  | 25 | wide | PAL |  | 25 | wide | PAL | 5 | 4 | 3 | 0 | 1
|  | 24 | wide | NTSC |  | 24 | wide | NTSC |  | 24 | wide | NTSC |  | 24 | wide | NTSC | 5 | 4 | 2 | 0 | 0
|  | 24 | wide | PAL |  | 24 | wide | PAL |  | 24 | wide | PAL |  | 24 | wide | PAL | 5 | 4 | 2 | 0 | 1
| 1080p | 120 | wide | NTSC | 1080p | 120 | wide | NTSC |  | 120 | wide | NTSC |  | 120 | wide | NTSC | 5 | 3 | 11 | 0 | 0
|  | 120 | wide | PAL |  | 120 | wide | PAL |  | 100 | wide | PAL |  | 100 | wide | PAL | 5 | 3 | 11 | 0 | 1
|  | 60 | wide | NTSC |  | 60 | wide | NTSC |  | 60 | wide | NTSC |  | 60 | wide | NTSC | 5 | 3 | 6 | 0 | 0
|  | 50 | wide | PAL |  | 50 | wide | PAL |  | 50 | wide | PAL |  | 50 | wide | PAL | 5 | 3 | 6 | 0 | 1
|  | 30 | wide | NTSC |  | 30 | wide | NTSC |  | 30 | wide | NTSC |  | 30 | wide | NTSC | 5 | 3 | 3 | 0 | 0
|  | 25 | wide | PAL |  | 25 | wide | PAL |  | 25 | wide | PAL |  | 25 | wide | PAL | 5 | 3 | 3 | 0 | 1
|  | 24 | wide | NTSC |  | 24 | wide | NTSC |  | 24 | wide | NTSC |  | 24 | wide | NTSC | 5 | 3 | 2 | 0 | 0
|  | 24 | wide | PAL |  | 24 | wide | PAL |  | 24 | wide | PAL |  | 24 | wide | PAL | 5 | 3 | 2 | 0 | 1
|  | 90 | wide | NTSC |  | 90 | wide | NTSC | [8 empty] | 5 | 3 | 9 | 0 | 0
|  | 90 | wide | PAL |  | 90 | wide | PAL | [8 empty] | 5 | 3 | 9 | 0 | 1
| 1080p sw | 80 | super wide | NTSC | 1080p | 80 | super wide | NTSC | [8 empty] | 5 | 11 | 8 | 0 | 0
|  | 80 | super wide | PAL |  | 80 | super wide | PAL | [8 empty] | 5 | 11 | 8 | 0 | 1
| 1080p | 48 | wide | NTSC | 1080p | 48 | wide | NTSC | [8 empty] | 5 | 3 | 5 | 0 | 0
|  | 48 | wide | PAL |  | 48 | wide | PAL | [8 empty] | 5 | 3 | 5 | 0 | 1
|  | 120 | narrow | NTSC |  | 120 | narrow | NTSC | [8 empty] | 5 | 3 | 11 | 2 | 0
|  | 120 | narrow | PAL |  | 120 | narrow | PAL | [8 empty] | 5 | 3 | 11 | 2 | 1
|  | 48 | narrow | NTSC |  | 48 | narrow | NTSC | [8 empty] | 5 | 3 | 5 | 2 | 0
|  | 48 | narrow | PAL |  | 48 | narrow | PAL | [8 empty] | 5 | 3 | 5 | 2 | 1
|  | 60 | narrow | NTSC |  | 60 | narrow | NTSC | [8 empty] | 5 | 3 | 6 | 2 | 0
|  | 50 | narrow | PAL |  | 50 | narrow | PAL | [8 empty] | 5 | 3 | 6 | 2 | 1
|  | 30 | narrow | NTSC |  | 30 | narrow | NTSC | [8 empty] | 5 | 3 | 3 | 2 | 0
|  | 25 | narrow | PAL |  | 25 | narrow | PAL | [8 empty] | 5 | 3 | 3 | 2 | 1
|  | 24 | narrow | NTSC |  | 24 | narrow | NTSC | [8 empty] | 5 | 3 | 2 | 2 | 0
|  | 24 | narrow | PAL |  | 24 | narrow | PAL | [8 empty] | 5 | 3 | 2 | 2 | 1
|  | 90 | narrow | NTSC |  | 90 | narrow | NTSC | [8 empty] | 5 | 3 | 9 | 2 | 0
|  | 90 | narrow | PAL |  | 90 | narrow | PAL | [8 empty] | 5 | 3 | 9 | 2 | 1
|  | 48 | medium | NTSC |  | 48 | medium | NTSC | [8 empty] | 5 | 3 | 5 | 1 | 0
|  | 48 | medium | PAL |  | 48 | medium | PAL | [8 empty] | 5 | 3 | 5 | 1 | 1
|  | 60 | medium | NTSC |  | 60 | medium | NTSC | [8 empty] | 5 | 3 | 6 | 1 | 0
|  | 50 | medium | PAL |  | 50 | medium | PAL | [8 empty] | 5 | 3 | 6 | 1 | 1
|  | 30 | medium | NTSC |  | 30 | medium | NTSC | [8 empty] | 5 | 3 | 3 | 1 | 0
|  | 25 | medium | PAL |  | 25 | medium | PAL | [8 empty] | 5 | 3 | 3 | 1 | 1
|  | 24 | medium | NTSC |  | 24 | medium | NTSC | [8 empty] | 5 | 3 | 2 | 1 | 0
|  | 24 | medium | PAL |  | 24 | medium | PAL | [8 empty] | 5 | 3 | 2 | 1 | 1
| 1080p sw | 48 | super wide | NTSC | 1080p | 48 | super wide | NTSC | 1080p |  |  |  | 1080p |  |  |  | 5 | 11 | 5 | 0 | 0
|  | 48 | super wide | PAL |  | 48 | super wide | PAL | [8 empty] | 5 | 11 | 5 | 0 | 1
|  | 60 | super wide | NTSC |  | 60 | super wide | NTSC |  | 60 | super wide | NTSC |  | 60 | super wide | NTSC | 5 | 11 | 6 | 0 | 0
|  | 50 | super wide | PAL |  | 50 | super wide | PAL |  | 50 | super wide | PAL |  | 50 | super wide | PAL | 5 | 11 | 6 | 0 | 1
|  | 30 | super wide | NTSC |  | 30 | super wide | NTSC |  | 30 | super wide | NTSC |  | 30 | super wide | NTSC | 5 | 11 | 3 | 0 | 0
|  | 25 | super wide | PAL |  | 25 | super wide | PAL |  | 25 | super wide | PAL |  | 25 | super wide | PAL | 5 | 11 | 3 | 0 | 1
|  | 24 | super wide | NTSC |  | 24 | super wide | NTSC |  | 24 | super wide | NTSC |  | 24 | super wide | NTSC | 5 | 11 | 2 | 0 | 0
|  | 24 | super wide | PAL |  | 24 | super wide | PAL |  | 24 | super wide | PAL |  | 24 | super wide | PAL | 5 | 11 | 2 | 0 | 1
[6 empty] | 48 | linear | NTSC
[6 empty] | 48 | linear | PAL
[6 empty] | 60 | linear | NTSC |  | 60 | linear | NTSC |  | 60 | linear | NTSC
[6 empty] | 50 | linear | PAL |  | 50 | linear | PAL |  | 50 | linear | PAL
[6 empty] | 30 | linear | NTSC |  | 30 | linear | NTSC |  | 30 | linear | NTSC
[6 empty] | 25 | linear | PAL |  | 25 | linear | PAL |  | 25 | linear | PAL
[6 empty] | 24 | linear | NTSC |  | 24 | linear | NTSC |  | 24 | linear | NTSC
[6 empty] | 24 | linear | PAL |  | 24 | linear | PAL |  | 24 | linear | PAL
| 960p | 120 | wide | NTSC | 960p | 120 | wide | NTSC | [5 empty] | 120 | wide | NTSC | 5 | 2 | 11 | 0 | 0
|  | 120 | wide | PAL |  | 120 | wide | PAL | [5 empty] | 100 | wide | PAL | 5 | 2 | 11 | 0 | 1
|  | 60 | wide | NTSC |  | 60 | wide | NTSC | [8 empty] | 5 | 2 | 6 | 0 | 0
|  | 50 | wide | PAL |  | 50 | wide | PAL | [8 empty] | 5 | 2 | 6 | 0 | 1
| 720p | 240 | narrow | NTSC | 720p | 240 | narrow | NTSC | [8 empty] | 5 | 1 | 12 | 2 | 0
|  | 240 | narrow | PAL |  | 240 | narrow | PAL | [8 empty] | 5 | 1 | 12 | 2 | 1
|  | 120 | wide | NTSC |  | 120 | wide | NTSC | [8 empty] | 5 | 1 | 11 | 0 | 0
|  | 120 | wide | PAL |  | 120 | wide | PAL | [8 empty] | 5 | 1 | 11 | 0 | 1
|  | 60 | wide | NTSC |  | 60 | wide | NTSC |  | 60 | wide | NTSC |  | 60 | wide | NTSC | 5 | 1 | 6 | 0 | 0
|  | 50 | wide | PAL |  | 50 | wide | PAL |  | 50 | wide | PAL |  | 50 | wide | PAL | 5 | 1 | 6 | 0 | 1
|  | 30 | wide | NTSC |  | 30 | wide | NTSC | [8 empty] | 5 | 1 | 3 | 0 | 0
|  | 25 | wide | PAL |  | 25 | wide | PAL | [8 empty] | 5 | 1 | 3 | 0 | 1
|  | 120 | medium | NTSC |  | 120 | medium | NTSC | [8 empty] | 5 | 1 | 11 | 1 | 0
|  | 120 | medium | PAL |  | 120 | medium | PAL | [8 empty] | 5 | 1 | 11 | 1 | 1
|  | 60 | medium | NTSC |  | 60 | medium | NTSC | [8 empty] | 5 | 1 | 6 | 1 | 0
|  | 50 | medium | PAL |  | 50 | medium | PAL | [8 empty] | 5 | 1 | 6 | 1 | 1
|  | 30 | medium | NTSC |  | 30 | medium | NTSC | [8 empty] | 5 | 1 | 3 | 1 | 0
|  | 25 | medium | PAL |  | 25 | medium | PAL | [8 empty] | 5 | 1 | 3 | 1 | 1
|  | 120 | narrow | NTSC |  | 120 | narrow | NTSC | [8 empty] | 5 | 1 | 11 | 2 | 0
|  | 120 | narrow | PAL |  | 120 | narrow | PAL | [8 empty] | 5 | 1 | 11 | 2 | 1
|  | 60 | narrow | NTSC |  | 60 | narrow | NTSC | [8 empty] | 5 | 1 | 6 | 2 | 0
|  | 50 | narrow | PAL |  | 50 | narrow | PAL | [8 empty] | 5 | 1 | 6 | 2 | 1
|  | 30 | narrow | NTSC |  | 30 | narrow | NTSC | [8 empty] | 5 | 1 | 3 | 2 | 0
|  | 25 | narrow | PAL |  | 25 | narrow | PAL | [8 empty] | 5 | 1 | 3 | 2 | 1
| 720p sw | 120 | super wide | NTSC |  | 120 | super wide | NTSC | [8 empty] | 5 | 10 | 11 | 0 | 0
|  | 120 | super wide | PAL |  | 120 | super wide | PAL | [8 empty] | 5 | 10 | 11 | 0 | 1
|  | 60 | super wide | NTSC |  | 60 | super wide | NTSC | [8 empty] | 5 | 10 | 6 | 0 | 0
|  | 50 | super wide | PAL |  | 50 | super wide | PAL | [8 empty] | 5 | 10 | 6 | 0 | 1
| 480p | 240 | wide | NTSC |  | 240 | wide | NTSC | [8 empty] | 5 | 0 | 12 | 0 | 0
|  | 240 | wide | PAL |  | 240 | wide | PAL | [8 empty] | 5 | 0 | 12 | 0 | 1
Protune | PT |  |  | on | PT |  |  | on | PT |  |  | on | PT |  |  | on | 9 | 1 | 0 | 0 | 0
|  |  |  | off |  |  |  | off |  |  |  | off |  |  |  | off | 9 | 0 | 0 | 0 | 0
Auto Low light | Low light |  |  | on | Low light |  |  | on | Low light |  |  | on | Low light |  |  | on | 6 | 1 | 0 | 0 | 0
|  |  |  | off |  |  |  | off |  |  |  | off |  |  |  | off | 6 | 0 | 0 | 0 | 0
EV comp | EV comp |  |  | -2 | EV comp |  |  | -2 | EV comp |  |  | -2 | EV comp |  |  | -2 | 14 | 6 | 0 | 0 | 0
|  |  |  | -1.5 |  |  |  | -1.5 |  |  |  | -1.5 |  |  |  | -1.5 | 14 | 7 | 0 | 0 | 0
|  |  |  | -1 |  |  |  | -1 |  |  |  | -1 |  |  |  | -1 | 14 | 8 | 0 | 0 | 0
|  |  |  | -0.5 |  |  |  | -0.5 |  |  |  | -0.5 |  |  |  | -0.5 | 14 | 9 | 0 | 0 | 0
|  |  |  | 0 |  |  |  | 0 |  |  |  | 0 |  |  |  | 0 | 14 | 10 | 0 | 0 | 0
|  |  |  | 0.5 |  |  |  | 0.5 |  |  |  | 0.5 |  |  |  | 0.5 | 14 | 11 | 0 | 0 | 0
|  |  |  | 1 |  |  |  | 1 |  |  |  | 1 |  |  |  | 1 | 14 | 12 | 0 | 0 | 0
|  |  |  | 1.5 |  |  |  | 1.5 |  |  |  | 1.5 |  |  |  | 1.5 | 14 | 13 | 0 | 0 | 0
|  |  |  | 2 |  |  |  | 2 |  |  |  | 2 |  |  |  | 2 | 14 | 14 | 0 | 0 | 0
Photo settings | resolution |  | FOV |  | resolution |  | FOV |  | resolution |  | FOV |  | resolution |  | FOV
Photo mode on | Photo | [15 empty] | 1 | 1 | 0 | 0 | 0
| 12MP |  | wide |  | 12MP |  | wide |  | 12MP |  | wide |  | 12MP |  | wide |  | 7 | 4 | 0 | 0 | 0
| 7MP |  | wide | [13 empty] | 7 | 2 | 0 | 0 | 0
| 7MP |  | medium | [13 empty] | 7 | 1 | 0 | 0 | 0
| 5MP |  | medium | [13 empty] | 7 | 0 | 0 | 0 | 0
[5 empty] | 12MP |  | medium
[5 empty] | 12MP |  | linear |  | 12MP |  | linear |  | 12MP |  | linear
[5 empty] | 12MP |  | narrow
Protune | PT |  |  | on | PT |  |  | on | PT |  |  | on | PT |  |  | on
|  |  |  | off |  |  |  | off |  |  |  | off |  |  |  | off
Superphoto | [12 empty] | Superphoto |  |  | on
off
HDR only
EV comp | EV comp |  |  | -2 | EV comp |  |  | -2 | EV comp |  |  | -2 | EV comp |  |  | -2
|  |  |  | -1.5 |  |  |  | -1.5 |  |  |  | -1.5 |  |  |  | -1.5
|  |  |  | -1 |  |  |  | -1 |  |  |  | -1 |  |  |  | -1
|  |  |  | -0.5 |  |  |  | -0.5 |  |  |  | -0.5 |  |  |  | -0.5
|  |  |  | 0 |  |  |  | 0 |  |  |  | 0 |  |  |  | 0
|  |  |  | 0.5 |  |  |  | 0.5 |  |  |  | 0.5 |  |  |  | 0.5
|  |  |  | 1 |  |  |  | 1 |  |  |  | 1 |  |  |  | 1
|  |  |  | 1.5 |  |  |  | 1.5 |  |  |  | 1.5 |  |  |  | 1.5
|  |  |  | 2 |  |  |  | 2 |  |  |  | 2 |  |  |  | 2
Burst mode on | Burst | [15 empty] | 1 | 4 | 0 | 0 | 0
Burst settings | Burst settings |  |  | 30/6 | Burst settings |  |  | 30/6 | Burst settings |  |  | 30/6 | Burst settings |  |  | 30/6 | 8 | 8 | 0 | 0 | 0
|  |  |  | 30/3 |  |  |  | 30/3 |  |  |  | 30/3 |  |  |  | 30/3 | 8 | 7 | 0 | 0 | 0
|  |  |  | 30/2 |  |  |  | 30/2 |  |  |  | 30/2 |  |  |  | 30/2 | 8 | 6 | 0 | 0 | 0
|  |  |  | 30/1 |  |  |  | 30/1 |  |  |  | 30/1 |  |  |  | 30/1 | 8 | 5 | 0 | 0 | 0
|  |  |  | 10/3 |  |  |  | 10/3 |  |  |  | 10/3 |  |  |  | 10/3 | 8 | 4 | 0 | 0 | 0
|  |  |  | 10/2 |  |  |  | 10/2 |  |  |  | 10/2 |  |  |  | 10/2 | 8 | 3 | 0 | 0 | 0
|  |  |  | 10/1 |  |  |  | 10/1 |  |  |  | 10/1 |  |  |  | 10/1 | 8 | 2 | 0 | 0 | 0
|  |  |  | 5/1 |  |  |  | 5/1 |  |  |  | 5/1 |  |  |  | 5/1 | 8 | 1 | 0 | 0 | 0
|  |  |  | 3/1 |  |  |  | 3/1 |  |  |  | 3/1 |  |  |  | 3/1 | 8 | 0 | 0 | 0 | 0

## Hero 6+7
Comment: Hero 6 will be treated like a Hero 7 black. Hero 6 will only support the common functions of the Hero 7 black. Differences will be handled within gopromanager
| Hero 4 black |  |  |  | Hero 5 black |  |  |  | Hero 6 black |  |  |  | Hero 7 black |  |  |  | Parameters sent from Solex to gopromanager by app_packet.GOPRO_SET_EXTENDED_REQUEST
model number as sent from gopromanager to Solex |  | 12 |  |  |  | 15 |  |  |  | 16 |  |  |  | 17
Video settings | Resolution | frame rate | FOV | NTSC/PAL | Resolution | frame rate | FOV | NTSC/PAL | Menu text | frame rate | FOV | NTSC/PAL | Menu text | frame rate | FOV | NTSC/PAL | command | value 0 | value 1 | value 2 | value 3
Video mode on | [8 empty] | Video |  |  |  | Video |  |  |  | 1 | 0 | 0 | 0 | 0
Resolution/FOV | 4K |  |  |  | 4K |  |  |  | 4K | 60 | wide | NTSC | 4K | 60 | wide | NTSC | 5 | 8 | 6 | 0 | 0
[10 empty] | 50 | wide | PAL |  | 50 | wide | PAL | 5 | 8 | 6 | 0 | 1
|  | 30 | wide | NTSC |  | 30 | wide | NTSC |  | 30 | wide | NTSC |  | 30 | wide | NTSC | 5 | 8 | 3 | 0 | 0
|  | 25 | wide | PAL |  | 25 | wide | PAL |  | 25 | wide | PAL |  | 25 | wide | PAL | 5 | 8 | 3 | 0 | 1
|  | 24 | wide | NTSC |  | 24 | wide | NTSC |  | 24 | wide | NTSC |  | 24 | wide | NTSC | 5 | 8 | 2 | 0 | 0
|  | 24 | wide | PAL |  | 24 | wide | PAL |  | 24 | wide | PAL |  | 24 | wide | PAL | 5 | 8 | 2 | 0 | 1
[10 empty] | 30 | super wide | NTSC |  | 30 | super wide | NTSC | 5 | 8 | 3 | 4 | 0
[10 empty] | 25 | super wide | PAL |  | 25 | super wide | PAL | 5 | 8 | 3 | 4 | 1
| 4k sw | 24 | super wide | NTSC | 4k sw | 24 | super wide | NTSC |  | 24 | super wide | NTSC |  | 24 | super wide | NTSC | 5 | 8 | 2 | 4 | 0
|  | 24 | super wide | PAL |  | 24 | super wide | PAL |  | 24 | super wide | PAL |  | 24 | super wide | PAL | 5 | 8 | 2 | 4 | 1
| 2.7 |  |  |  | 2.7 |  |  |  | 2.7 | 120 | wide | NTSC | 2.7 | 120 | wide | NTSC | 5 | 6 | 11 | 0 | 0
[10 empty] | 100 | wide | PAL |  | 100 | wide | PAL | 5 | 6 | 11 | 0 | 1
|  | 60 | wide | NTSC |  | 60 | wide | NTSC |  | 60 | wide | NTSC |  | 60 | wide | NTSC | 5 | 6 | 6 | 0 | 0
|  | 50 | wide | PAL |  | 50 | wide | PAL |  | 50 | wide | PAL |  | 50 | wide | PAL | 5 | 6 | 6 | 0 | 1
|  | 30 | wide | NTSC |  | 30 | wide | NTSC |  | 30 | wide | NTSC |  | 30 | wide | NTSC | 5 | 6 | 3 | 0 | 0
|  | 25 | wide | PAL |  | 25 | wide | PAL |  | 25 | wide | PAL |  | 25 | wide | PAL | 5 | 6 | 3 | 0 | 1
|  | 24 | wide | NTSC |  | 24 | wide | NTSC |  | 24 | wide | NTSC |  | 24 | wide | NTSC | 5 | 6 | 2 | 0 | 0
|  | 24 | wide | PAL |  | 24 | wide | PAL |  | 24 | wide | PAL |  | 24 | wide | PAL | 5 | 6 | 2 | 0 | 1
[10 empty] | 60 | super wide | NTSC |  | 60 | super wide | NTSC | 5 | 6 | 6 | 4 | 0
[10 empty] | 50 | super wide | PAL |  | 50 | super wide | PAL | 5 | 6 | 6 | 4 | 1
| 2,7 sw | 30 | super wide | NTSC | 2,7 sw | 30 | super wide | NTSC |  | 30 | super wide | NTSC |  | 30 | super wide | NTSC | 5 | 6 | 3 | 4 | 0
|  | 25 | super wide | PAL |  | 25 | super wide | PAL |  | 25 | super wide | PAL |  | 25 | super wide | PAL | 5 | 6 | 3 | 4 | 1
[10 empty] | 24 | super wide | NTSC |  | 24 | super wide | NTSC | 5 | 6 | 2 | 4 | 0
[10 empty] | 24 | super wide | PAL |  | 24 | super wide | PAL | 5 | 6 | 2 | 4 | 1
| 2.7 |  |  |  | 2.7 | 60 | linear | NTSC |  | 60 | linear | NTSC |  | 60 | linear | NTSC | 5 | 6 | 6 | 3 | 0
[6 empty] | 50 | linear | PAL |  | 50 | linear | PAL |  | 50 | linear | PAL | 5 | 6 | 6 | 3 | 1
[6 empty] | 30 | linear | NTSC |  | 30 | linear | NTSC |  | 30 | linear | NTSC | 5 | 6 | 3 | 3 | 0
[6 empty] | 25 | linear | PAL |  | 25 | linear | PAL |  | 25 | linear | PAL | 5 | 6 | 3 | 3 | 1
[6 empty] | 24 | linear | NTSC |  | 24 | linear | NTSC |  | 24 | linear | NTSC | 5 | 6 | 2 | 3 | 0
[6 empty] | 24 | linear | PAL |  | 24 | linear | PAL |  | 24 | linear | PAL | 5 | 6 | 2 | 3 | 1
| 1440p |  |  |  | 1440p |  |  |  | 1440p |  |  |  | 1440p | 120 | wide | NTSC | 5 | 4 | 11 | 0 | 0
[14 empty] | 100 | wide | PAL | 5 | 4 | 11 | 0 | 1
|  | 60 | wide | NTSC |  | 60 | wide | NTSC |  | 60 | wide | NTSC |  | 60 | wide | NTSC | 5 | 4 | 6 | 0 | 0
|  | 50 | wide | PAL |  | 50 | wide | PAL |  | 50 | wide | PAL |  | 50 | wide | PAL | 5 | 4 | 6 | 0 | 1
|  | 30 | wide | NTSC |  | 30 | wide | NTSC |  | 30 | wide | NTSC |  | 30 | wide | NTSC | 5 | 4 | 3 | 0 | 0
|  | 25 | wide | PAL |  | 25 | wide | PAL |  | 25 | wide | PAL |  | 25 | wide | PAL | 5 | 4 | 3 | 0 | 1
|  | 24 | wide | NTSC |  | 24 | wide | NTSC |  | 24 | wide | NTSC |  | 24 | wide | NTSC | 5 | 4 | 2 | 0 | 0
|  | 24 | wide | PAL |  | 24 | wide | PAL |  | 24 | wide | PAL |  | 24 | wide | PAL | 5 | 4 | 2 | 0 | 1
[10 empty] | 60 | linear | NTSC |  | 60 | linear | NTSC | 5 | 4 | 6 | 3 | 0
[10 empty] | 50 | linear | PAL |  | 50 | linear | PAL | 5 | 4 | 6 | 3 | 1
[10 empty] | 30 | linear | NTSC |  | 30 | linear | NTSC | 5 | 4 | 3 | 3 | 0
[10 empty] | 25 | linear | PAL |  | 25 | linear | PAL | 5 | 4 | 3 | 3 | 1
[10 empty] | 24 | linear | NTSC |  | 24 | linear | NTSC | 5 | 4 | 2 | 3 | 0
[10 empty] | 24 | linear | PAL |  | 24 | linear | PAL | 5 | 4 | 2 | 3 | 1
| 1080p |  |  |  | 1080p |  |  |  | 1080p | 240 | wide | NTSC | 1080p | 240 | wide | NTSC | 5 | 3 | 12 | 0 | 0
[10 empty] | 200 | wide | PAL |  | 200 | wide | PAL | 5 | 3 | 12 | 0 | 1
|  | 120 | wide | NTSC |  | 120 | wide | NTSC |  | 120 | wide | NTSC |  | 120 | wide | NTSC | 5 | 3 | 11 | 0 | 0
|  | 120 | wide | PAL |  | 120 | wide | PAL |  | 100 | wide | PAL |  | 100 | wide | PAL | 5 | 3 | 11 | 0 | 1
|  | 60 | wide | NTSC |  | 60 | wide | NTSC |  | 60 | wide | NTSC |  | 60 | wide | NTSC | 5 | 3 | 6 | 0 | 0
|  | 50 | wide | PAL |  | 50 | wide | PAL |  | 50 | wide | PAL |  | 50 | wide | PAL | 5 | 3 | 6 | 0 | 1
|  | 30 | wide | NTSC |  | 30 | wide | NTSC |  | 30 | wide | NTSC |  | 30 | wide | NTSC | 5 | 3 | 3 | 0 | 0
|  | 25 | wide | PAL |  | 25 | wide | PAL |  | 25 | wide | PAL |  | 25 | wide | PAL | 5 | 3 | 3 | 0 | 1
|  | 24 | wide | NTSC |  | 24 | wide | NTSC |  | 24 | wide | NTSC |  | 24 | wide | NTSC | 5 | 3 | 2 | 0 | 0
|  | 24 | wide | PAL |  | 24 | wide | PAL |  | 24 | wide | PAL |  | 24 | wide | PAL | 5 | 3 | 2 | 0 | 1
[10 empty] | 120 | super wide | NTSC |  | 120 | super wide | NTSC | 5 | 3 | 11 | 4 | 0
[10 empty] | 100 | super wide | PAL |  | 100 | super wide | PAL | 5 | 3 | 11 | 4 | 1
|  | 60 | super wide | NTSC |  | 60 | super wide | NTSC |  | 60 | super wide | NTSC |  | 60 | super wide | NTSC | 5 | 3 | 6 | 4 | 0
|  | 50 | super wide | PAL |  | 50 | super wide | PAL |  | 50 | super wide | PAL |  | 50 | super wide | PAL | 5 | 3 | 6 | 4 | 1
|  | 30 | super wide | NTSC |  | 30 | super wide | NTSC |  | 30 | super wide | NTSC |  | 30 | super wide | NTSC | 5 | 3 | 3 | 4 | 0
|  | 25 | super wide | PAL |  | 25 | super wide | PAL |  | 25 | super wide | PAL |  | 25 | super wide | PAL | 5 | 3 | 3 | 4 | 1
|  | 24 | super wide | NTSC |  | 24 | super wide | NTSC |  | 24 | super wide | NTSC |  | 24 | super wide | NTSC | 5 | 3 | 2 | 4 | 0
|  | 24 | super wide | PAL |  | 24 | super wide | PAL |  | 24 | super wide | PAL |  | 24 | super wide | PAL | 5 | 3 | 2 | 4 | 1
[10 empty] | 120 | linear | NTSC |  | 120 | linear | NTSC | 5 | 3 | 11 | 3 | 0
[10 empty] | 100 | linear | PAL |  | 100 | linear | PAL | 5 | 3 | 11 | 3 | 1
[6 empty] | 60 | linear | NTSC |  | 60 | linear | NTSC |  | 60 | linear | NTSC | 5 | 3 | 6 | 3 | 0
[6 empty] | 50 | linear | PAL |  | 50 | linear | PAL |  | 50 | linear | PAL | 5 | 3 | 6 | 3 | 1
[6 empty] | 30 | linear | NTSC |  | 30 | linear | NTSC |  | 30 | linear | NTSC | 5 | 3 | 3 | 3 | 0
[6 empty] | 25 | linear | PAL |  | 25 | linear | PAL |  | 25 | linear | PAL | 5 | 3 | 3 | 3 | 1
[6 empty] | 24 | linear | NTSC |  | 24 | linear | NTSC |  | 24 | linear | NTSC | 5 | 3 | 2 | 3 | 0
[6 empty] | 24 | linear | PAL |  | 24 | linear | PAL |  | 24 | linear | PAL | 5 | 3 | 2 | 3 | 1
| 960p |  |  |  | 960p |  |  |  | 960p |  |  |  | 960p | 240 | wide | NTSC | 5 | 2 | 12 | 0 | 0
[14 empty] | 200 | wide | PAL | 5 | 2 | 12 | 0 | 1
|  | 120 | wide | NTSC |  | 120 | wide | NTSC | [5 empty] | 120 | wide | NTSC | 5 | 2 | 11 | 0 | 0
|  | 120 | wide | PAL |  | 120 | wide | PAL | [5 empty] | 100 | wide | PAL | 5 | 2 | 11 | 0 | 1
| 720p |  |  |  | 720p |  |  |  | 720p |  |  |  | 720p | 240 | wide | NTSC | 5 | 1 | 12 | 0 | 0
[14 empty] | 200 | wide | PAL | 5 | 1 | 12 | 0 | 1
|  | 60 | wide | NTSC |  | 60 | wide | NTSC |  | 60 | wide | NTSC |  | 60 | wide | NTSC | 5 | 1 | 6 | 0 | 0
|  | 50 | wide | PAL |  | 50 | wide | PAL |  | 50 | wide | PAL |  | 50 | wide | PAL | 5 | 1 | 6 | 0 | 1
[10 empty] | 60 | linear | NTSC |  | 60 | linear | NTSC | 5 | 1 | 6 | 3 | 0
[10 empty] | 50 | linear | PAL |  | 50 | linear | PAL | 5 | 1 | 6 | 3 | 1
Protune | PT |  |  | on | PT |  |  | on | Protune |  |  | on | Protune |  |  | on | 9 | 1 | 0 | 0 | 0
|  |  |  | off |  |  |  | off |  |  |  | off |  |  |  | off | 9 | 0 | 0 | 0 | 0
Auto Low light | Low light |  |  | on | Low light |  |  | on | Low light |  |  | on | Low light |  |  | on | 6 | 1 | 0 | 0 | 0
|  |  |  | off |  |  |  | off |  |  |  | off |  |  |  | off | 6 | 0 | 0 | 0 | 0
Video Stabilization |  |  |  |  | EIS |  |  | on | EIS |  |  | on | EIS |  |  | on | 18 | 1 | 0 | 0 | 0
[8 empty] | off |  |  |  | off |  |  |  | off | 18 | 0 | 0 | 0 | 0
Time warp | [12 empty] | Time warp |  |  | on | 1 | 5 | 0 | 0 | 0
[13 empty] | Time warp speed |  |  | 2 | 20 | 1 | 0 | 0 | 0
[16 empty] | 5 | 20 | 2 | 0 | 0 | 0
[16 empty] | 10 | 20 | 3 | 0 | 0 | 0
[16 empty] | 15 | 20 | 4 | 0 | 0 | 0
[16 empty] | 30 | 20 | 5 | 0 | 0 | 0
EV comp | EV comp |  |  | -2 | EV comp |  |  | -2 | EV comp |  |  | -2 | EV comp |  |  | -2 | 14 | 6 | 0 | 0 | 0
|  |  |  | -1.5 |  |  |  | -1.5 |  |  |  | -1.5 |  |  |  | -1.5 | 14 | 7 | 0 | 0 | 0
|  |  |  | -1 |  |  |  | -1 |  |  |  | -1 |  |  |  | -1 | 14 | 8 | 0 | 0 | 0
|  |  |  | -0.5 |  |  |  | -0.5 |  |  |  | -0.5 |  |  |  | -0.5 | 14 | 9 | 0 | 0 | 0
|  |  |  | 0 |  |  |  | 0 |  |  |  | 0 |  |  |  | 0 | 14 | 10 | 0 | 0 | 0
|  |  |  | 0.5 |  |  |  | 0.5 |  |  |  | 0.5 |  |  |  | 0.5 | 14 | 11 | 0 | 0 | 0
|  |  |  | 1 |  |  |  | 1 |  |  |  | 1 |  |  |  | 1 | 14 | 12 | 0 | 0 | 0
|  |  |  | 1.5 |  |  |  | 1.5 |  |  |  | 1.5 |  |  |  | 1.5 | 14 | 13 | 0 | 0 | 0
|  |  |  | 2 |  |  |  | 2 |  |  |  | 2 |  |  |  | 2 | 14 | 14 | 0 | 0 | 0
Photo settings | resolution |  | FOV |  | resolution |  | FOV |  |  |  | FOV |  | resolution |  | FOV
Photo mode on | [8 empty] | Photo |  |  |  | Photo |  |  |  | 1 | 1 | 0 | 0 | 0
| 12MP |  | wide |  | 12MP |  | wide |  | 12MP |  | wide |  | 12MP |  | wide |  | 7 | 4 | 0 | 0 | 0
[5 empty] | 12MP |  | medium |  |  |  | medium |  |  |  | medium |  | 7 | 6 | 0 | 0 | 0
[5 empty] | 12MP |  | linear |  | 12MP |  | linear |  | 12MP |  | linear |  | 7 | 5 | 0 | 0 | 0
[5 empty] | 12MP |  | narrow |  |  |  | narrow |  |  |  | narrow |  | 7 | 7 | 0 | 0 | 0
Protune | PT |  |  | on | PT |  |  | on | Protune |  |  | on | Protune |  |  | on | 15 | 1 | 0 | 0 | 0
|  |  |  | off |  |  |  | off |  |  |  | off |  |  |  | off | 15 | 0 | 0 | 0 | 0
Superphoto | [12 empty] | Superphoto |  |  | on | 16 | 1 | 0 | 0 | 0
[16 empty] | off | 16 | 0 | 0 | 0 | 0
[16 empty] | HDR only | 16 | 2 | 0 | 0 | 0
EV comp | EV comp |  |  | -2 | EV comp |  |  | -2 | EV comp |  |  | -2 | EV comp |  |  | -2 | 17 | 6 | 0 | 0 | 0
|  |  |  | -1.5 |  |  |  | -1.5 |  |  |  | -1.5 |  |  |  | -1.5 | 17 | 7 | 0 | 0 | 0
|  |  |  | -1 |  |  |  | -1 |  |  |  | -1 |  |  |  | -1 | 17 | 8 | 0 | 0 | 0
|  |  |  | -0.5 |  |  |  | -0.5 |  |  |  | -0.5 |  |  |  | -0.5 | 17 | 9 | 0 | 0 | 0
|  |  |  | 0 |  |  |  | 0 |  |  |  | 0 |  |  |  | 0 | 17 | 10 | 0 | 0 | 0
|  |  |  | 0.5 |  |  |  | 0.5 |  |  |  | 0.5 |  |  |  | 0.5 | 17 | 11 | 0 | 0 | 0
|  |  |  | 1 |  |  |  | 1 |  |  |  | 1 |  |  |  | 1 | 17 | 12 | 0 | 0 | 0
|  |  |  | 1.5 |  |  |  | 1.5 |  |  |  | 1.5 |  |  |  | 1.5 | 17 | 13 | 0 | 0 | 0
|  |  |  | 2 |  |  |  | 2 |  |  |  | 2 |  |  |  | 2 | 17 | 14 | 0 | 0 | 0
Burst mode on | [8 empty] | Burst |  |  |  | Burst |  |  |  | 1 | 4 | 0 | 0 | 0
Burst settings |  |  |  | 30/6 |  |  |  | 30/6 | Burst settings |  |  | 30/6 | Burst settings |  |  | 30/6 | 8 | 8 | 0 | 0 | 0
|  |  |  | 30/3 |  |  |  | 30/3 |  |  |  | 30/3 |  |  |  | 30/3 | 8 | 7 | 0 | 0 | 0
|  |  |  | 30/2 |  |  |  | 30/2 |  |  |  | 30/2 |  |  |  | 30/2 | 8 | 6 | 0 | 0 | 0
|  |  |  | 30/1 |  |  |  | 30/1 |  |  |  | 30/1 |  |  |  | 30/1 | 8 | 5 | 0 | 0 | 0
|  |  |  | 10/3 |  |  |  | 10/3 |  |  |  | 10/3 |  |  |  | 10/3 | 8 | 4 | 0 | 0 | 0
|  |  |  | 10/2 |  |  |  | 10/2 |  |  |  | 10/2 |  |  |  | 10/2 | 8 | 3 | 0 | 0 | 0
|  |  |  | 10/1 |  |  |  | 10/1 |  |  |  | 10/1 |  |  |  | 10/1 | 8 | 2 | 0 | 0 | 0
|  |  |  | 5/1 |  |  |  | 5/1 |  |  |  | 5/1 |  |  |  | 5/1 | 8 | 1 | 0 | 0 | 0
|  |  |  | 3/1 |  |  |  | 3/1 |  |  |  | 3/1 |  |  |  | 3/1 | 8 | 0 | 0 | 0 | 0